## A
Antenna Design |  | Page A = Moxon Rectangle |  |  | Page B = 1-Element Quad Loop and 2-Element Quad Beam
|  | Page C = 3-Element Quads |  |  | Page D = 4-Element Quad |  |  | Page E = 3-Element Yagis
For all (and only) italicized entries in column E, enter requested data. Do not leave any of the three entries blank.
A. Moxon Rectangle Design: Applies to arrays using uniform-diameter elements for 3-300 MHz | [8 empty] | 50 Ohm Feedpoint Impedance
See diagram below and http://www.cebik.com/trans/ant-design.html for explanations of element designations.
|  |  | Input | Units | Calculations |  | Notes
Step 1. Enter design frequency and element diameter. | [10 empty] | 3 | 0.00020514 | 0.00205
Design frequency in MHz |  | FQ | 30 | MHz | 9.9931 | WL-meters |  |  |  |  | 2 | 0.0052106
Wire Diameter Units |  | See Note | 3 |  |  |  | If AWG, enter 1. If Inches, enter 2. If Millimeters, enter 3 |  |  |  | 1 | 0.00065133 | 0.25625
Enter Wire Diameter |  | WD | 2.05 | See Note | 0.00020514 | WL | If cell G10 is 0, then re-enter line 9 as 1, 2, or 3 |  |  |  | Select | 0.00020514
[11 empty] | Log WD | -3.6879
Step 2. Dimensions |  | Dimension |  |  | Dimensions in Various Units of Measure | [6 empty] | a | b | c
Side-to-Side Length |  | A | 0.3635 | WL | 3.6325 | meters | 11.9175 | feet | 143.0105 | inches | A | -0.00085714 | -0.0095714 | 0.33986
Driver Tail |  | B | 0.054217 | WL | 0.54179 | meters | 1.7775 | feet | 21.3305 | inches | B | -0.0021429 | -0.020357 | 0.0082857
Gap |  | C | 0.010574 | WL | 0.10566 | meters | 0.34666 | feet | 4.1599 | inches | C | 0.0018095 | 0.01781 | 0.051643
Reflector Tail |  | D | 0.068098 | WL | 0.68051 | meters | 2.2326 | feet | 26.7916 | inches | D | 0.001 | 0.071786
Front-to-Back Length |  | E | 0.13289 | WL | 1.328 | meters | 4.3568 | feet | 52.282 | inches
Special Notes: | 1. Free-space gain between 5.8 and 6.1 dBi; 180-degree front-to-back ratio 27-45 dB.
B. Moxon Rectangle Design: Applies to arrays using uniform-diameter elements for 3-300 MHz | [8 empty] | 90-100 Ohm Feedpoint Impedance
|  |  | Input | Units | Calculations |  | Notes
Step 1. Enter design frequency and element diameter. | [10 empty] | 3 | 0.0012008 | 0.012
Design frequency in MHz |  | FQ | 30 | MHz | 9.9931 | WL-meters |  |  |  |  | 2 | 0.030501
Wire Diameter Units |  | See Note | 1 |  |  |  | If AWG, enter 1. If Inches, enter 2. If Millimeters, enter 3 |  |  |  | 1 | 0.00020567 | 0.080916
Enter Wire Diameter |  | WD | 12 | See Note | 0.00020567 | WL | If cell G48 is 0, then re-enter line 47 as 1, 2, or 3 |  |  |  | Select | 0.00020567
[11 empty] | Log WD | -3.6868
Step 2. Dimensions |  | Dimension |  |  | Dimensions in Various Units of Measure | [6 empty] | a | b | c
Side-to-Side Length |  | A | 0.31003 | WL | 3.0981 | meters | 10.1645 | feet | 121.9744 | inches | A | -0.0012 | -0.011229 | 0.28494
Driver Tail |  | B | 0.086956 | WL | 0.86896 | meters | 2.8509 | feet | 34.2109 | inches | B | -0.001019 | -0.0098905 | 0.064343
Gap |  | C | 0.028456 | WL | 0.28437 | meters | 0.93296 | feet | 11.1955 | inches | C | 0.0036667 | 0.031352 | 0.094207
Reflector Tail |  | D | 0.097701 | WL | 0.97634 | meters | 3.2032 | feet | 38.4385 | inches | D | 0.00075714 | 0.10049
Front-to-Back Length |  | E | 0.21311 | WL | 2.1297 | meters | 6.9871 | feet | 83.8449 | inches
Special Notes: | 1. The two calculation systems are independent. Re-enter Frequency and Element Diameter for each one.
2. The 50-Ohm design is for normal use with a direct 50-Ohm coaxial cable feedline.
3. The 95-100-Ohm design is useful when creating turnstiled Moxon rectangles.
4. Free-space gain between 5.5 and 5.5 dBi; 180-degree front-to-back ratio 27-45 dB.

## B
C. Single Quad Loop Design: Applies to arrays using uniform-diameter elements for 3-300 MHz | [8 empty] | 135-Ohm Feedpoint Impedance
See diagram below and http://www.cebik.com/trans/ant-design.html for explanations of element designations.
|  |  | Input | Units | Calculations |  | Notes
Step 1. Enter design frequency and element diameter. | [10 empty] | 3 | 0.00020514 | 0.00205
Design frequency in MHz |  | FQ | 30 | MHz | 9.9931 | WL-meters |  |  |  |  | 2 | 0.0052106
Wire Diameter Units |  | See Note | 3 |  |  |  | If AWG, enter 1. If Inches, enter 2. If Millimeters, enter 3 |  |  |  | 1 | 0.00065133 | 0.25625
Enter Wire Diameter |  | WD | 2.05 | See Note | 0.00020514 | WL | If cell G7 is 0, then re-enter line 6 as 1, 2, or 3 |  |  |  | Select | 0.00020514
[11 empty] | Log WD | -3.6879
Step 2. Dimensions |  | Dimension |  |  | Dimensions in Various Units of Measure | [5 empty] | a | 0.00013863
Length of One Side |  | S | 0.26504 | WL | 2.6486 | meters | 8.6895 | feet | 104.2738 | inches | b | 0.0026779
Loop Circumference |  | C | 1.0602 | WL | 10.5942 | meters | 34.7579 | feet | 417.0952 | inches | c | 0.019554
[11 empty] | d | 0.065405
Special Notes: | 1. For a given frequency, expect the circumference to decrease as the wire diameter increases. | [9 empty] | e | 0.21645
2. Bi-directional free-space gain about 3.3 dBi.
0.13252
D. 2-Element Quad Beam Design: Applies to arrays using uniform-diameter elements for 3-300 MHz | [8 empty] | 125-Ohm Feedpoint Impedance
See diagram above and http://www.cebik.com/trans/ant-design.html for explanations of element designations.
|  |  | Input | Units | Calculations |  | Notes
Step 1. Enter design frequency and element diameter. | [10 empty] | 3 | 8.0856e-06 | 8.08e-05
Design frequency in MHz |  | FQ | 30 | MHz | 9.9931 | WL-meters |  |  |  |  | 2 | 0.00020537
Wire Diameter Units |  | See Note | 2 |  |  |  | If AWG, enter 1. If Inches, enter 2. If Millimeters, enter 3 |  |  |  | 1 | 0.00081824 | 0.32192
Enter Wire Diameter |  | WD | 0.0808 | See Note | 0.00020537 | WL | If cell G42 is 0, then re-enter line 41 as 1, 2, or 3 |  |  |  | Select | 0.00020537
[11 empty] | Log WD | -3.6875
[12 empty] | Driver | Reflector | Spacing
Step 2. Dimensions |  | Dimension |  |  | Dimensions in Various Units of Measure | [5 empty] | a | 0.00336 | 0.0031733 | -0.003
Driver Side |  | SD | 0.25332 | WL | 2.5314 | meters | 8.3053 | feet | 99.6633 | inches | b | 0.049665 | 0.050824 | -0.035519
Driver Circumference |  | CD | 1.0133 | WL | 10.1258 | meters | 33.2211 | feet | 398.6532 | inches | c | 0.2732 | 0.3082 | -0.15531
Reflector Side |  | SR | 0.2686 | WL | 2.6842 | meters | 8.8063 | feet | 105.6755 | inches | d | 0.67164 | 0.86639 | -0.29021
Reflector Circumference |  | CR | 1.0744 | WL | 10.7366 | meters | 35.2252 | feet | 422.7019 | inches | e | 1.6441 | 2.0401 | -0.025401
Driver-Reflector Spacing |  | SP | 0.15922 | WL | 1.5911 | meters | 5.2202 | feet | 62.6422 | inches |  | 1.0133 | 1.0744 | 0.15922
Special Notes: | 1. For a given frequency, expect the circumference to decrease as the wire diameter increases.
2. Quad design optimized for maximum front-to-back ratio and maximum bandwidth.
3. Free-space gain: approximately 7-7.1 dBi; 180-degree front-to-back ratio: up to 50 dB.

## C
E. 3-Element Quad Beam Design: Wide Bandwidth and High-Gain Versions
1. Wide-Band 3-Element Quad Beam Design: Applies to arrays using uniform-diameter elements for 3-300 MHz | [9 empty] | 75-80-Ohm Feedpoint Impedance
See diagram below and http://www.cebik.com/trans/ant-design.html for explanations of element designations.
|  |  | Input | Units | Calculations |  | Notes
Step 1. Enter design frequency and element diameter. | [10 empty] | 3 | 8.0856e-06 | 8.08e-05
Design frequency in MHz |  | FQ | 30 | MHz | 9.9931 | WL-meters |  |  |  |  | 2 | 0.00020537
Wire Diameter Units |  | See Note | 2 |  |  |  | If AWG, enter 1. If Inches, enter 2. If Millimeters, enter 3 |  |  |  | 1 | 0.00081824 | 0.32192
Enter Wire Diameter |  | WD | 0.0808 | See Note | 0.00020537 | WL | If cell G10 is 0, then re-enter line 9 as 1, 2, or 3 |  |  |  | Select | 0.00020537
[11 empty] | Log WD | -3.6875
[12 empty] | Ref A | DE B | Rsp D | Dir C | Dsp E
Step 2. Dimensions |  | Dimension |  |  | Dimensions in Various Units of Measure | [5 empty] | a | 0.00093333 | 0.00064 | -0.0033 | -0.0012 | -0.0048667
Driver Side |  | Dr Side | 0.25323 | WL | 2.5305 | meters | 8.3022 | feet | 99.6263 | inches | b | 0.019156 | 0.010441 | -0.039278 | -0.020904 | -0.06263
Driver Circumference |  | Dr Cir | 1.0129 | WL | 10.122 | meters | 33.2088 | feet | 398.5051 | inches | c | 0.13983 | 0.064844 | -0.17246 | -0.13021 | -0.29347
Reflector Side |  | Ref Side | 0.26557 | WL | 2.6539 | meters | 8.7069 | feet | 104.4825 | inches | d | 0.45875 | 0.18866 | -0.32396 | -0.34981 | -0.61745
Reflector Circumference |  | Ref Cir | 1.0623 | WL | 10.6154 | meters | 34.8275 | feet | 417.93 | inches | e | 1.6404 | 1.2321 | -0.049515 | 0.59411 | -0.22893
Driver-Reflector Spacing |  | Dr-Re Sp | 0.15934 | WL | 1.5923 | meters | 5.2242 | feet | 62.69 | inches |  | 1.0623 | 1.0129 | 0.15934 | 0.93975 | 0.29788
Director Side |  | Dir Side | 0.23494 | WL | 2.3477 | meters | 7.7026 | feet | 92.4311 | inches
Director Circumference |  | Dir Cir | 0.93975 | WL | 9.391 | meters | 30.8104 | feet | 369.7242 | inches
Director-Driver Spacing |  | Dr-Dir Sp | 0.29788 | WL | 2.9767 | meters | 9.7661 | feet | 117.1937 | inches
Total Length: Ref-Dir |  | Boom Len | 0.45722 | WL | 4.569 | meters | 14.9903 | feet | 179.8837 | inches
Special Notes: | 1. For a given frequency, expect the circumference to decrease as the wire diameter increases.
2. Quad design optimized for maximum front-to-back ratio and maximum bandwidth.
3. Free-space gain: approximately 8.6-8.8 dBi; 180-degree front-to-back ratio: up to 30 dB.
1. High-Gain 3-Element Quad Beam Design: Applies to arrays using uniform-diameter elements for 3-300 MHz | [9 empty] | 50-60-Ohm Feedpoint Impedance
See diagram above and http://www.cebik.com/trans/ant-design.html for explanations of element designations.
|  |  | Input | Units | Calculations |  | Notes
Step 1. Enter design frequency and element diameter. | [10 empty] | 3 | 0.0012008 | 0.012
Design frequency in MHz |  | FQ | 30 | MHz | 9.9931 | WL-meters |  |  |  |  | 2 | 0.030501
Wire Diameter Units |  | See Note | 1 |  |  |  | If AWG, enter 1. If Inches, enter 2. If Millimeters, enter 3 |  |  |  | 1 | 0.00020567 | 0.080916
Enter Wire Diameter |  | WD | 12 | See Note | 0.00020567 | WL | If cell G51 is 0, then re-enter line 50 as 1, 2, or 3 |  |  |  | Select | 0.00020567
[11 empty] | Log WD | -3.6868
[12 empty] | Ref A | DE B | Rsp D | Dir C | Dsp E
Step 2. Dimensions |  | Dimension |  |  | Dimensions in Various Units of Measure | [5 empty] | a | 0.0037333 | 0.00026667 | 0.00033333 | -0.0026667 | -0.0023333
Driver Side |  | Dr Side | 0.2555 | WL | 2.5533 | meters | 8.3769 | feet | 100.5223 | inches | b | 0.05363 | 0.0050667 | 0.004837 | -0.033244 | -0.031281
Driver Circumference |  | Dr Cir | 1.022 | WL | 10.2131 | meters | 33.5074 | feet | 402.089 | inches | c | 0.29276 | 0.036333 | 0.025528 | -0.15507 | -0.15586
Reflector Side |  | Ref Side | 0.26466 | WL | 2.6447 | meters | 8.6769 | feet | 104.1233 | inches | d | 0.74245 | 0.12219 | 0.056438 | -0.32228 | -0.34177
Reflector Circumference |  | Ref Cir | 1.0586 | WL | 10.5789 | meters | 34.7078 | feet | 416.4932 | inches | e | 1.8144 | 1.1833 | 0.21912 | 0.72838 | -0.054992
Driver-Reflector Spacing |  | Dr-Re Sp | 0.17722 | WL | 1.771 | meters | 5.8104 | feet | 69.7249 | inches |  | 1.0586 | 1.022 | 0.17722 | 0.98211 | 0.223
Director Side |  | Dir Side | 0.24553 | WL | 2.4536 | meters | 8.0498 | feet | 96.5973 | inches
Director Circumference |  | Dir Cir | 0.98211 | WL | 9.8143 | meters | 32.1991 | feet | 386.3892 | inches
Director-Driver Spacing |  | Dr-Dir Sp | 0.223 | WL | 2.2284 | meters | 7.3112 | feet | 87.7342 | inches
Total Length: Ref-Dir |  | Boom Len | 0.40022 | WL | 3.9995 | meters | 13.1216 | feet | 157.4591 | inches
Special Notes: | 1. For a given frequency, expect the circumference to decrease as the wire diameter increases.
2. Quad design optimized for maximum front-to-back ratio and maximum bandwidth.
3. Free-space gain: approximately 9.2-9.3 dBi; 180-degree front-to-back ratio: up to 30 dB.

## D
F. 4-Element Quad Beam Design: Applies to arrays using uniform-diameter elements for 3-300 MHz | [9 empty] | 60-65-Ohm Feedpoint Impedance
See diagram below and http://www.cebik.com/trans/ant-design.html for explanations of element designations.
|  |  | Input | Units | Calculations |  | Notes
Step 1. Enter design frequency and element diameter. | [10 empty] | 3 | 0.0012008 | 0.012
Design frequency in MHz |  | FQ | 30 | MHz | 9.9931 | WL-meters |  |  |  |  | 2 | 0.030501
Wire Diameter Units |  | See Note | 1 |  |  |  | If AWG, enter 1. If Inches, enter 2. If Millimeters, enter 3 |  |  |  | 1 | 0.00020567 | 0.080916
Enter Wire Diameter |  | WD | 12 | See Note | 0.00020567 | WL | If cell G7 is 0, then re-enter line 6 as 1, 2, or 3 |  |  |  | Select | 0.00020567
[11 empty] | Log WD | -3.6868
[12 empty] | Ref | DE | Dir 1 | Dir 2 | Dsp E
Step 2. Dimensions |  | Dimension |  |  | Dimensions in Various Units of Measure | [5 empty] | a | 0.00026667 | -0.00018 | -0.0002 | -0.0006 | 0.0026667
Driver Side |  | Dr Side | 0.2539 | WL | 2.5372 | meters | 8.3242 | feet | 99.8905 | inches | b | 0.004237 | -0.0023593 | -0.0025259 | -0.0090593 | 0.036889
Driver Circumference |  | Dr Cir | 1.0156 | WL | 10.1489 | meters | 33.2968 | feet | 399.5619 | inches | c | 0.025544 | -0.010903 | -0.011828 | -0.049128 | 0.177
Reflector Side |  | Ref Side | 0.26429 | WL | 2.6411 | meters | 8.6649 | feet | 103.9792 | inches | d | 0.071588 | -0.019713 | -0.024739 | -0.11523 | 0.33866
Reflector Circumference |  | Ref Cir | 1.0572 | WL | 10.5643 | meters | 34.6597 | feet | 415.917 | inches | e | 0.21192 | 0.11749 | 0.10082 | 0.016782 | 1.0467
Driver-Reflector Spacing |  | Dr-Re Sp | 0.1635 | WL | 1.6339 | meters | 5.3605 | feet | 64.3256 | inches |  | 0.13215 | 0.12695 | 0.12089 | 0.11699 | 0.84812
Director 1 Side |  | Dir1 Side | 0.24179 | WL | 2.4162 | meters | 7.9272 | feet | 95.1263 | inches
Director-1 Circumference |  | Dir1 Cir | 0.96715 | WL | 9.6648 | meters | 31.7088 | feet | 380.5051 | inches
Director-Driver Spacing |  | Dr-D1 Sp | 0.3175 | WL | 3.1728 | meters | 10.4095 | feet | 124.9135 | inches
Director 2 Side |  | Dir2 Side | 0.23398 | WL | 2.3382 | meters | 7.6712 | feet | 92.0546 | inches
Director-2 Circumference |  | Dir2 Cir | 0.93592 | WL | 9.3528 | meters | 30.6849 | feet | 368.2185 | inches
Director-1-Director-2 Spacing |  | D1-D2 Sp | 0.36712 | WL | 3.6687 | meters | 12.0363 | feet | 144.4351 | inches
Total Length: Ref-Dir |  | Boom Len | 0.84812 | WL | 8.4753 | meters | 27.8062 | feet | 333.6742 | inches
Special Notes: | 1. For a given frequency, expect the circumference to decrease as the wire diameter increases.
2. Quad design optimized for maximum front-to-back ratio and maximum bandwidth.
3. Free-space gain: approximately 10.0-10.2 dBi; 180-degree front-to-back ratio: up to 50 dB.

## E
G. 3-Element Yagi Beam Design: Wide Bandwidth, High Front-to-Back Ratio, and High-Gain Versions
1. High-Gain 3-Element Yagi Beam Design: Applies to arrays using uniform-diameter elements for 3-300 MHz | [9 empty] | 25-Ohm Feedpoint Impedance
See diagram below and http://www.cebik.com/trans/ant-design.html for explanations of element designations.
|  |  | Input | Units | Calculations |  | Notes
Step 1. Enter design frequency and element diameter. | [10 empty] | 3 | 5.0035e-05 | 0.0005
Design frequency in MHz |  | FQ | 30 | MHz | 9.9931 | WL-meters |  |  |  |  | 2 | 0.0012709
Wire Diameter Units |  | See Note | 2 |  |  |  | If AWG, enter 1. If Inches, enter 2. If Millimeters, enter 3 |  |  |  | 1 | 0.00077945 | 0.30666
Enter Wire Diameter |  | WD | 0.5 | See Note | 0.0012709 | WL | If cell G10 is 0, then re-enter line 9 as 1, 2, or 3 |  |  |  | Select | 0.0012709
[11 empty] | Log WD | -2.8959
[12 empty] | Ref Len | Dr Len | Dir Len | R-Dr Sp | R-Dir Sp
Step 2. Dimensions |  | Dimension |  |  | Dimensions in Various Units of Measure | [6 empty] | 0.0018327 | 0.00048485 | -0.0011539 | 0.0040727 | 0.01599 | a
Reflector Length |  | Ref Len | 0.49473 | WL | 4.9438 | meters | 16.2199 | feet | 194.6394 | inches |  | 0.022347 | 0.0046222 | -0.01392 | 0.0512 | 0.17552 | b
Driver Length |  | Dr Len | 0.47568 | WL | 4.7535 | meters | 15.5954 | feet | 187.1452 | inches |  | 0.099237 | 0.011318 | -0.06991 | 0.21516 | 0.69662 | c
Director Length |  | Dir Len | 0.4498 | WL | 4.4949 | meters | 14.7471 | feet | 176.9656 | inches |  | 0.18529 | -0.010978 | -0.17952 | 0.36334 | 1.189 | d
Reflector-Driver Spacing |  | Re-Dr Sp | 0.17318 | WL | 1.7306 | meters | 5.6779 | feet | 68.1348 | inches |  | 0.36552 | 0.18929 | 0.034399 | 0.37797 | 1.0829 | e
Driver-Director Spacing |  | Dr-Dir Sp | 0.17052 | WL | 1.704 | meters | 5.5906 | feet | 67.0873 | inches |  | 0.24736 | 0.23784 | 0.2249 | 0.17318 | 0.3437 | eq.
Total Lenngth: Ref-Dir |  | Bm Len | 0.3437 | WL | 3.4346 | meters | 11.2685 | feet | 135.2221 | inches
Special Notes: | 1. Feedpoint will require a matching network or section for a 50-Ohm main feedline.
2. Design optimized for maximum forward gain.
3. Free-space gain: approximately 8.1-8.4 dBi; 180-degree front-to-back ratio: up to 25 dB.
2. High-Front-to-Back 3-Element Yagi Design: Applies to arrays using uniform-diameter elements for 3-300 MHz | [9 empty] | 30-Ohm Feedpoint Impedance
See diagram above and http://www.cebik.com/trans/ant-design.html for explanations of element designations.
|  |  | Input | Units | Calculations |  | Notes
Step 1. Enter design frequency and element diameter. | [10 empty] | 3 | 5.0035e-05 | 0.0005
Design frequency in MHz |  | FQ | 30 | MHz | 9.9931 | WL-meters |  |  |  |  | 2 | 0.0012709
Wire Diameter Units |  | See Note | 2 |  |  |  | If AWG, enter 1. If Inches, enter 2. If Millimeters, enter 3 |  |  |  | 1 | 0.00077945 | 0.30666
Enter Wire Diameter |  | WD | 0.5 | See Note | 0.0012709 | WL | If cell G52 is 0, then re-enter line 51 as 1, 2, or 3 |  |  |  | Select | 0.0012709
[11 empty] | Log WD | -2.8959
[12 empty] | Ref Len | Dr Len | Dir Len | R-Dr Sp | R-Dir Sp
Step 2. Dimensions |  | Dimension |  |  | Dimensions in Various Units of Measure | [6 empty] | -0.0063302 | 0.0072572 | 0.0069343 | 0.10037 | 0.068858 | a
Reflector Length |  | Ref Len | 0.50072 | WL | 5.0037 | meters | 16.4164 | feet | 196.9967 | inches |  | -0.074738 | 0.084196 | 0.079564 | 1.1778 | 0.80222 | b
Driver Length |  | Dr Len | 0.47938 | WL | 4.7905 | meters | 15.7169 | feet | 188.6028 | inches |  | -0.3305 | 0.36037 | 0.33419 | 5.1443 | 3.4767 | c
Director Length |  | Dir Len | 0.44829 | WL | 4.4798 | meters | 14.6974 | feet | 176.3693 | inches |  | -0.65175 | 0.66804 | 0.59717 | 9.9423 | 6.6689 | d
Reflector-Driver Spacing |  | Re-Dr Sp | 0.14737 | WL | 1.4727 | meters | 4.8315 | feet | 57.9784 | inches |  | -0.23522 | 0.68651 | 0.59545 | 7.3431 | 5.0929 | e
Driver-Director Spacing |  | Dr-Dir Sp | 0.14931 | WL | 1.4921 | meters | 4.8953 | feet | 58.744 | inches |  | 0.25036 | 0.23969 | 0.22414 | 0.14737 | 0.29668 | eq.
Total Lenngth: Ref-Dir |  | Bm Len | 0.29668 | WL | 2.9648 | meters | 9.7269 | feet | 116.7225 | inches
Special Notes: | 1. Feedpoint will require a matching network or section for a 50-Ohm main feedline.
2. Design optimized for maximum 180-degree front-to-back ratio.
3. Free-space gain: approximately 7.7-7.9 dBi; 180-degree front-to-back ratio: up to 60 dB.
3. Wide-Band 3-Element Yagi Design: Applies to arrays using uniform-diameter elements for 3-300 MHz | [9 empty] | 50-Ohm Feedpoint Impedance
See diagram above and http://www.cebik.com/trans/ant-design.html for explanations of element designations.
|  |  | Input | Units | Calculations |  | Notes
Step 1. Enter design frequency and element diameter. | [10 empty] | 3 | 5.0035e-05 | 0.0005
Design frequency in MHz |  | FQ | 30 | MHz | 9.9931 | WL-meters |  |  |  |  | 2 | 0.0012709
Wire Diameter Units |  | See Note | 2 |  |  |  | If AWG, enter 1. If Inches, enter 2. If Millimeters, enter 3 |  |  |  | 1 | 0.00077945 | 0.30666
Enter Wire Diameter |  | WD | 0.5 | See Note | 0.0012709 | WL | If cell G74 is 0, then re-enter line 73 as 1, 2, or 3 |  |  |  | Select | 0.0012709
[11 empty] | Log WD | -2.8959
[12 empty] | Ref Len | Dr Len | Dir Len | R-Dr Sp | R-Dir Sp
Step 2. Dimensions |  | Dimension |  |  | Dimensions in Various Units of Measure | [6 empty] | -0.006497 | 0.012703 | 0.0036848 | 0.021818 | -0.021139 | a
Reflector Length |  | Ref Len | 0.50559 | WL | 5.0524 | meters | 16.5761 | feet | 198.9132 | inches |  | -0.066311 | 0.14773 | 0.041244 | 0.26756 | -0.2304 | b
Driver Length |  | Dr Len | 0.47533 | WL | 4.75 | meters | 15.584 | feet | 187.0078 | inches |  | -0.24068 | 0.63998 | 0.17349 | 1.2628 | -0.9081 | c
Director Length |  | Dir Len | 0.43014 | WL | 4.2985 | meters | 14.1026 | feet | 169.2311 | inches |  | -0.35546 | 1.2184 | 0.31295 | 2.7514 | -1.46 | d
Reflector-Driver Spacing |  | Re-Dr Sp | 0.16848 | WL | 1.6836 | meters | 5.5237 | feet | 66.285 | inches |  | 0.088384 | 1.0935 | 0.4089 | 2.5097 | -0.41064 | e
Driver-Director Spacing |  | Dr-Dir Sp | 0.14222 | WL | 1.4212 | meters | 4.6628 | feet | 55.9537 | inches |  | 0.25279 | 0.23766 | 0.21507 | 0.16848 | 0.3107 | eq.
Total Lenngth: Ref-Dir |  | Bm Len | 0.3107 | WL | 3.1049 | meters | 10.1866 | feet | 122.2387 | inches
Special Notes: | 1. Feedpoint will require a matching network or section for a 50-Ohm main feedline.
2. Design optimized for maximum operating bandwidth.
3. Free-space gain: approximately 7.0-7.1 dBi; 180-degree front-to-back ratio: up to 22 dB.