## Readme
IMPORTANT!
Before using the spread sheet, make a back up, as some of the cells or formulas are NOT protected!
Tower&Mast Spreadsheet
To insure that the spreadsheet gives correct results the following must be adhered to:
The number of tower sections "n", must match up with the "Per Foot Surface Area of Sections", "SA_7-SA_2" in the Tower
Specification Inputs Section of the Spreadsheet.
|  | Per Foot Surface Area of Section 2 (Upper Most Section) | SA_2 | 0 | ft**2/ft
|  | Per Foot Surface Area of Section 3 | SA_3 | 0 | ft**2/ft
|  | Per Foot Surface Area of Section 4 | SA_4 | 0 | ft**2/ft
|  | Per Foot Surface Area of Section 5 | SA_5 | 0.211 | ft**2/ft
|  | Per Foot Surface Area of Section 6 | SA_6 | 0.274 | ft**2/ft
|  | Per Foot Surface Area of Section 7 (Lower Most Section) | SA_7 | 0.339 | ft**2/ft
For example as the spreadsheet is supplied, it is set up for a three section tower. So, n=3, and the Per Foot Surface Area of Sections is filled in
with the area numbers for the three tower sections, starting with SA_7 as the lowest most through SA_5 as the upper most section.
The unused upper portions MUST be set = 0!, as shown above.
Any other wind surface areas not used, should be set = 0.
Note, that the tower section surface area is input as square feet per linear foot of tower section.
All cells highlighted in YELLOW must be filled in by the user. The "Mast Manufacturers Yield Specification, and the "Maximum calculations.
Moment at Tower Base" are simply telegraphed to the top of the spreadsheet to BLUE cells, as limits for comparison to the calculated
values, and do not affect the calculations. The rest are used in the calculations.
The GREEN cells are the key calculated results, the Mast Yield, and the Moment at the base of the tower.
Intermediate Results
All cells highlighted in TAN are results of intermediate calculations and are located in the "Intermediate Results" Sheet.
These cells are protected, but can be unprotected without a pass word.
Graphs
The graphs are linked to the Data. The graph included in the Data worksheet, is scaled for 100 MPH & 110 feet. The graph in
the "Constant Moment Curve-My QTH" is customized to a three section tower.
After completing the Data Table, left click on the "curve" of the Data tab, and pull down the boxes in the
data columns to include all the data. The graph should update Automatically.
General Information
This spreadsheet is intended to be used for wind loading analysis of free standing telescoping towers and antenna loads with the following
characteristics:
Tower Portion:
Number of tower sections: From two to six
Sections are assumed to telescope uniformly ie:(uniform overlap of tower sections)
Tower section lengths must be the same length, although any practical length for each section can be used.
Mast/Load/Accessories Portion:
Provision is made for three antennas on the mast. User provides distance from top of tower in feet
and wind surface area for each antenna in square feet. Use "0" ft**2 to eliminate the use of an antenna
position.
Mast in and out of the tower is covered. The portion in the tower acts as a wind load only. The portion out of the
tower contributes to the tower moment from wind load and is also analyzed for yield strength
at the tower thrust bearing.
A rotor and remote switch are included as accessories. Additional loads would require a modification to the program.
Note that the accessories can be made into antennas by simply changing their vertical position and
area.
Note that all loads are measured from the top of the tower (thrust bearing). A rotor four feet "down" in the tower
would have a distance of -4.
Required Inputs
The following inputs are required to calculate the total system survivability, due to wind loading.
· Wind surface area of the individual tower sections (Usually included in the tower manufacturer’s engineering calculation). This is needed to
determine the base bending moment due to wind load on the individual tower sections, as a function of tower height.
· Wind loading specification from the tower manufacturer. (In this example case, the tower was rated for 23.3 ft2 of antenna located one foot above the top
of the tower, resulting in 350 lb. wind load, at that point, or 19,600 ft-lb. referred to the base of the tower).
· The mast inner and outer diameter, length and, yield strength.
· Wind surface area for all antennas and accessories on the tower.
· Height above or below the thrust bearing for all antennas and accessories.
· Minimum and maximum tower height.
· Number and length of tower sections.
Assumptions / Approximations
· The engineering specifications from the tower manufacturer were used as the basis for establishing the
safe moment at the tower base i.e. [(55ft+1 ft)(350 lb.) = 19,600 ft lb.), in the example supplied.]
· Coax and control line wind loading were not considered in the calculations.
· Tower wind surface area reduction, or wind shielding due to section overlap was neglected. A physical survey of the tower indicated
that, even when the tower was fully retracted, a “high percentage” of the inner tower section areas were exposed at certain angles.
At full height this would be further diminished by an additional 81% for the bottom and top sections, and by 62% for the intermediate sections.
· The wind surface areas were taken “as is” from the antenna and tower manufacturers. There was no attempt made to rationalize differences
due to different standards or methods used in their calculation.
· The two towers that I have owned have had their weakest point at the base of the tower. The Engineering specifications should
be checked to insure that this is the case. If it is not, then this spreadsheet can not be used.
Generating the Data
The Constant Moment Curve is generated using this spreadsheet. First a two-column table
is generated containing tower height and wind velocity, as shown in the Data tab. The tower heights are first inserted into the table for the full range
of heights possible. In this case increments of five feet were chosen. Then, the spreadsheet is used to calculate the allowable
wind velocity at the specified load of 19,600 ft-lb.
Three or four iterations will usually get you close to the specified bending moment.
The entire table and chart can be
completed in five to 10 minutes.
Disclaimer
This spreadsheet can be useful in sizing up a tower and its antenna load, especially stacked antennas which are not at the
specified height obove the tower, prior to making any financial investment.
Any final determination of tower safety should be checked with the tower manufacturer.
Background
Derivation of the tower equations as a function of tower height can be found in the July/Aug 2001 Issue of QEX Communications Quarterly

## Tower&Mast Spreadsheet
General Tower & Mast Program for:
"Free Standing Crank-up Tower & Antenna Wind Loading as a Funcion of Tower Height"
User Input Variables |  | Symbol | Value | Units | Limits
Tower Height |  | H | 55 | ft
Wind Speed |  | V | 56.44 | MPH
Gust Factor |  | GF | 1.2838
Results
Total Moment @ base Including Tower & Loads |  | M_TOT | 19599.2687 | ft-lb | 19600
Calculated Mast Yield |  | f | 24478.046 | lb/in**2 | 108000
Key Parameter Monitor
Total Moment @ base-Due to unloaded Tower Only |  | M_TOT_T | 5790.7952 | ft-lb | 19600
Tower Section Overlap |  | h= | 4 | ft.
Wind Speed Adjusted for Gust Factor |  | Vg | 72.4577 | MPH
USER INPUT CONSTANTS
Mast, Antenna, & Acc's Specific Inputs |  | Symbol | Value | Units | Example
Mast Outside Diameter |  | D | 2 | in
Mast Wall Thickness |  | Mast_Wall | 0.375 | in
Mast Inside Diameter |  | d | 1.25 | in
Distance - Top of Tower to Ant. #1 |  | D1 | 3.5 | ft | Tribander
Distance - Top of Tower to Ant. #2 |  | D2 | 15 | ft | WARC
Distance - Top of Tower to Ant. #3 |  | D3 | 16 | ft | 2M Ant
Distance - Top of Tower to Mast Mid Point |  | Dm | 8 | ft | Mast-out
Distance - Top of Tower to Rotor |  | Drot | -4 | ft | Rotor
Distance - Top of Tower to Remote SW |  | Dsw | 0 | ft | Switch
Distance - Top of Tower to Mast Center inside Tower |  | Dmt | -2 | ft | Mast-in
Mast Manufacturer's Yield Specification (For Ref. Only) |  |  | 108000 | lb/in**2 | Eng. Spec.
Load Specific Inputs |  | Symbol | Value | Units | Example
Wind Surface Area of Ant. #1 |  | WSA_1 | 10.5 | ft**2 | Tribander
Wind Surface Area of Ant. #2 |  | WSA_2 | 3.1 | ft**2 | WARC
Wind Surface Area of Ant. #3 |  | WSA_3 | 0.5 | ft**2 | 2M Ant
Wind Surface Area of Mast |  | WSA_m | 1.2 | ft**2 | 16 ft Mst
Wind Surface Area of Rotor |  | WSA_Rot | 1 | ft**2 | Rot Area
Wind Surface Area of Remote Switch |  | WSA_SW | 0.3 | ft**2 | SW Area
Wind Surface Area of Mast inside Tower |  | WSA_mt | 0.3 | ft**2 | Mast - in
Tower Specific Inputs |  | Symbol | Value | Units
Tower Section Length |  | L | 21 | ft
Number of Tower Sections |  | n | 3 | na
Maximum Moment at Tower Base (For Ref. Only) |  | Mmax | 19600 | ft-lb. | Eng. Spec.
Per Foot Surface Area of Section 2 (Upper Most Section) |  | SA_2 | 0 | ft**2/ft
Per Foot Surface Area of Section 3 |  | SA_3 | 0 | ft**2/ft
Per Foot Surface Area of Section 4 |  | SA_4 | 0 | ft**2/ft
Per Foot Surface Area of Section 5 |  | SA_5 | 0.211 | ft**2/ft
Per Foot Surface Area of Section 6 |  | SA_6 | 0.274 | ft**2/ft
Per Foot Surface Area of Section 7 (Lower Most Section) |  | SA_7 | 0.339 | ft**2/ft

## Intermediate Results
INTERMEDIATE RESULTS FOLLOW - NO USER INPUTS REQUIRED BELOW THIS POINT
MAST ANALYSIS
Horizontal Forces on Mast |  |  | Symbol | Value | Units | Example
F1=(Vg**2)*(WSA_1)/390 |  |  | F1 | 141.3492 | lb | Tribander
F2=(Vg**2)*(WSA_2)/390 |  |  | F2 | 41.7317 | lb | WARC
F3=(Vg**2)*(WSA_3)/390 |  |  | F3 | 6.7309 | lb | 2M Ant
Fm=(Vg**2)*(WSA_m)/390 |  |  | Fm | 16.1542 | lb | 16 ft Mast
Mast Moments
Mtot = F1(D1) + F2(D2) + F3(D3) +Fm(Dm)
M1 = F1(D1) |  |  | M1 | 494.7223 | ft-lb | Tribander
M2 = F2(D2) |  |  | M2 | 625.9752 | ft-lb | WARC
M3 = F3(D3) |  |  | M3 | 107.6947 | ft-lb | 2M Ant
Mm = F1(Dm) |  |  | Mm | 129.2336 | ft-lb | Mast
Mtot = | 1357.6257 | ft-lb | Mtot | 16291.5083 | in-lb | Total Mast
Mast Stress
I = pi/64(D**4 - d**4) |  |  | c | 1 | in
I = | 0.66556 | in**4 | D**4 | 16
f = Mc/I = (Mtot)[c]/I |  |  | d**4 | 2.4414
f = | 24478.046 | lb/in**2 | (D**4) - (d**4) | 13.5586
Where:
M = Bending Moment in in-lb |  |  |  | d = inner diameter of mast
c = Half the mast diameter in inches |  |  |  | D = Outer diameter of mast
I = Moment of Inertia of the mast in inches |  |  |  | pi = 3.14159…
TOWER LOADING
Forces Due to Mast, Antennas, & Accessories |  |  | Symbol | Value | Units | Example
F1=((Vg)**2)(WSA_1)/390 |  |  | F1 | 141.3492 | lb | Tribander
F2=((Vg)**2)(WSA_2)/390 |  |  | F2 | 41.7317 | lb | WARC
F3=((Vg)**2)(WSA_3)/390 |  |  | F3 | 6.7309 | lb | 2M Ant
Fm=((Vg)**2)(WSA_m)/390 |  |  | Fm | 16.1542 | lb | Mast
F_Rot=((Vg)**2)(WSA_Rot)/390 |  |  | F_Rot | 13.4618 | lb | Rotor
F_SW=((Vg)**2)(WSA_SW)/390 |  |  | F_SW | 4.0385 | lb | Ant. SW
Fmt=((Vg)**2)(WSA_mt)/390 |  |  | F_mt | 4.0385 | lb | Mast-in
Moment at Base of Tower Due to Loads & Accessories |  |  | Symbol | Value | Units | Example
M1=(H+D1)(F1) |  |  | M1 | 8268.9299 | ft-lb | Tribander
M2=(H+D2)(F2) |  |  | M2 | 2921.2174 | ft-lb | WARC
M3=(H+D3)(F3) |  |  | M3 | 477.895 | ft-lb | 2M Ant
Mm=(H+Dm)(Fm) |  |  | Mm | 1017.7145 | ft-lb | Mast
M_Ro t=(H+Drot)(F_Rot) |  |  | M_Ro t | 686.5534 | ft-lb | Rotor
M_SW=(H+Dsw)(F_SW) |  |  | M_SW | 222.1202 | ft-lb | Ant. SW
Mmt=(H+Dmt)(Fmt) |  |  | Mmt | 214.0431 | ft-lb | Mast-in
Moment at Base of Tower Due to Loads & Accessories |  |  | M_Load | 13808.4735 | ft-lb
Tower Wind Loading W/O Antennas, Mast, or Acc's. |  |  | Symbol | Value | Units | Example
h = (nL-H)/(n-1) |  | Tower Overlap for n Sections | h | 4 | ft.
D1=L+(L-h)(1-2)+(L/2-h) |  | Distance to center of 1st sect. | D1=D7 | 10.5 | ft. | i =1
D2=L+(L-h)(2-2)+(L/2-h) |  | Distance to center of 2nd sect. | D2=D6 | 27.5 | ft. | i =2
D3=L+(L-h)(3-2)+(L/2-h) |  | Distance to center of 3rd sect. | D3=D5 | 44.5 | ft. | i =3
D4=L+(L-h)(4-2)+(L/2-h) |  | Distance to center of 4th sect. | D4=D4 | 61.5 | ft. | i =4
D5=L+(L-h)(5-2)+(L/2-h) |  | Distance to center of 5th sect. | D5=D3_T | 78.5 | ft. | i =5
D6=L+(L-h)(6-2)+(L/2-h) |  | Distance to center of 6th sect. | D6=D2_T | 95.5 | ft. | i =6
* see note
Tower Section Areas |  |  | Symbol | Value | Units | Example
(SA_2) (L) |  | Top Most Section | WSA_T2 | 0 | ft**2
(SA_3) (L) |  |  | WSA_T3 | 0 | ft**2
(SA_4) (L) |  |  | WSA_T4 | 0 | ft**2
(SA_5) (L) |  |  | WSA_T5 | 4.431 | ft**2
(SA_6) (L) |  |  | WSA_T6 | 5.754 | ft**2
(SA_7) (L) |  | Bottom Most Section | WSA_T7 | 7.119 | ft**2
Forces on Tower Sections |  |  | Symbol | Value | Units | Example
F2 = (Vg**2)(WSA_T2)/390 |  | Top Most Section | F2_T | 0 | lb
F3 = (Vg**2)(WSA_T3)/390 |  |  | F3_T | 0 | lb
F4 = (Vg**2)(WSA_T4)/390 |  |  | F4 | 0 | lb
F5 = (Vg**2)(WSA_T5)/390 |  |  | F5 | 59.6494 | lb | Top Sect.
F6 = (Vg**2)(WSA_T6)/390 |  |  | F6 | 77.4594 | lb | Mid. Sect.
F7 = (Vg**2)(WSA_T7)/390 |  | Bottom Most Section | F7 | 95.8348 | lb | Bot. Sect.
Moments due to tower sections ONLY |  |  | Symbol | Value | Units | Example
M2_T = (F2_T)(D2_T) = |  | Top Most Section | M2_T | 0 | ft-lb.
M3_T = (F3_T)(D3_T) = |  |  | M3_T | 0 | ft-lb.
M4 = (F4)(D4) = |  |  | M4 | 0 | ft-lb.
M5 = (F5)(D5) = |  |  | M5 | 2654.3972 | ft-lb. | Top Sect.
M6 = (F6)(D6) = |  |  | M6 | 2130.1329 | ft-lb. | Mid. Sect.
M7 = (F7)(D7) = |  | Bottom Most Section | M7 | 1006.2652 | ft-lb. | Bot. Sect.
Moment due to Tower = | M2_T+M3_T+M4+M5+M6+M7 |  | M_TWR | 5790.7952 | ft-lb.
TOTAL Moment at Base of Tower (Tower+Loads) |  |  | Symbol | Value | Units | Example
Moment at Base of Tower Due to Loads & Accessories |  |  |  | 13808.4735 | ft-lb | Loads
Moment due to Tower Sections |  |  | M_TWR | 5790.7952 | ft-lb | Tower
Total Moment @ base of Tower |  |  | M_TOT | 19599.2687 | ft-lb | TOTAL
Note on D56: Frank C. Travanty: Coll 1 relates to formula at left. Coll 3 relates to pictorial and equations in this spreadsheet

## Data
To generate your own chart:
Fill in all the information in the YELLOW cells of the spreadsheet.
For each of the height increments in the table starting with 21 feet *, use the spreadsheet to determine the maximum allowable wind speed,
(Adjust wind speed to match the Tower Manufacturers bending moment specification "Mmax"from the spreadsheet - Takes about 3-4 iterations.)
and insert that number into the V(mph) column.
If the tower is taller than 55 feet, left click on the RED curve of the chart to highlight the data in the table. "Drag" each of the blue
boxes down, at the small corner rectangle, with the mouse to cover any additional table entries up to 110 feet. The graph will automatically update.
GUST FACTOR = 1.28
Example Configuration
V(mph) | H (feet)
85.6 | 21
79.8 | 25
73.85 | 30
69.1 | 35
65.2 | 40
61.8 | 45
58.95 | 50
56.45 | 55
60
65
70
75
80
85
90
95
100
105
110
* Note - You can redefine the height increments any way you wish

## Physical Description
This is an example setup for a six section tower.
The designators correspond to those in the Spreadsheet.
Fig 2 - Mast Analysis

## Constant Moment Curve-My QTH
Force 12 C31-XR at H+3.5 ft
Force 12 WARC 2/2 Ant. at H+15 ft
2M Ant. at H+16 ft
Mast at H+8
Rotor at H -4 ft
Remote Switch at H+0 ft
Four feet of Mast in Tower at H-2 ft.
TOWER SPECIFICATION 19,600 ft-Lb
(56 ft * 350 lb)
H = Height of crank up tower at Thrust Bearing
16.6 ft**2 distributed
over
16 ft. of mast

## Revisions
Version | Date | Description
V_1.01 | 2001-05-12 | Moved "Intermediate Results" to separate Sheet.
Protected "Intermediate Results" Sheet - No PW Req'd.
Updated Physical Description Sheet to cover six section tower.
First line of "Readme" corrected - should read "NOT protected"
General clean up of Readme Sheet
Added Header
Added Reference to QEX July/ Aug 2001 Article in "Readme"
V_1.00 | 2001-05-10 | Renamed "Generalized Tower & Mast" to "Generalized Tower & Mast V_1.00"

## CheckPoints
V=56.441 MPH
Numbers Used for Tower Area
Per Foot Surface Area of Section 2 (Upper Most Section) |  |  | SA_2 | 0.18 | ft**2/ft | Est.
Per Foot Surface Area of Section 3 |  |  | SA_3 | 0.19 | ft**2/ft | Est.
Per Foot Surface Area of Section 4 |  |  | SA_4 | 0.2 | ft**2/ft | Est.
Per Foot Surface Area of Section 5 |  |  | SA_5 | 0.211 | ft**2/ft
Per Foot Surface Area of Section 6 |  |  | SA_6 | 0.274 | ft**2/ft
Per Foot Surface Area of Section 7 (Lower Most Section) |  |  | SA_7 | 0.339 | ft**2/ft
# Sections | Tower Height (feet) | Section overlap (feet) | SA_7 to SA_2 Matches "n" | MastYield lb/in**2 | ft-lb | Reasonable?
n | H | h | - | f | M_TOT
2 | 21 | 21 | OK | 24479 | 1820 | Y
2 | 38 | 4 | OK | 24479 | 13078 | Y
3 | 55 | 4 | OK | 24479 | 19600 | Y
4 | 55 | 9.67 | OK | 24479 | 21001 | Y
4 | 72 | 4 | OK | 24479 | 26945 | Y
5 | 55 | 12.5 | OK | 24479 | 22353 | Y
5 | 89 | 4 | OK | 24479 | 35029 | Y
6 | 55 | 14.2 | OK | 24479 | 23630 | Y
6 | 106 | 4 | OK | 24479 | 43757 | Y