## Chg Pump Ref Design
PLL Noise Floor |  |  | Npd | -164 | dBC
Phase Detector Sensitivity |  |  | Kpd | 0.00079577 | Amps/Radian
VCO sensitivity |  |  |  | 20 | MHz/Volt
VCO Output Frequency |  |  | Fvco | 900 | MHz
Reference Oscillator Frequency |  |  | Fosc | 10000000 | Hz
Phase detector Ref Freq |  |  | Fref | 200000 | Hz
Output Multiplier |  |  | multiplier | 1
Phase Margin |  |  | PMdeg | 45 | degrees
Loop Bandwidth |  |  | BW | 20000 | Hz
Ref Freq Attenuation |  |  | ATTN_Fref | 10 | dB
Output Multiplier Noise Floor |  |  | Soutput | -170 | dBC
VCO sensitivity |  |  | Kvco | 125663706.1436 | radians/sec/volt
Reference Freq Division |  |  | M | 50
Loop Division Number |  |  | N | 4500
Calculate Loop filter values per National Semiconductor AN1001
Wp = 2*pi*Loopbandwidth; |  |  |  | 125663.7061 | Radians/sec
PM = PMdeg*pi/180; |  |  |  | 0.7854 | Radians
T1 = (sec(PM) - tan(PM))/Wp; |  |  |  | 3.2962e-06 | Seconds
T3 = sqrt((10^(ATTN/10)-1)/(2*pi*Fref)^2); |  |  |  | 2.3873e-06 | Seconds
Wc1 = tan(PM)*(T1 + T3); |  |  |  | 5.6835e-06
Wc2 =(T1 + T3)^2 + T1*T3; |  |  |  | 4.0172e-11
Wc3 = (T1 + T3)^2 + T1*T3; |  |  |  | 4.0172e-11
Wc4 = (tan(PM)*(T1 + T3))^2; |  |  |  | 3.2303e-11
Wc = (Wc1/Wc2)*(sqrt(1 + Wc3/Wc4)-1); |  |  |  | 70438.8714 | Radians/sec
T2 = 1/(Wc^2*(T1+T3)); |  |  |  | 3.5461e-05 | seconds
C11 = (T1*Kpd*Kvco/(T2*(Wc^2)*N)) |  |  |  | 4.1631e-10
C12 =(1+(Wc^2)*(T2^2)) |  |  |  | 7.2393
C13 = ((1+(Wc*T1)^2)*(1 + (Wc*T3)^2)) |  |  |  | 1.0837
C1= C11*SQRT(C12/C13) |  |  |  | 1.076e-09 | Farads
C2 = C1*(T2/T1 - 1); |  |  |  | 1.05e-08 | Farads
R2 = T2/C2; |  |  |  | 3377.3103 | ohms
C3 = C1/10; |  |  |  | 1.076e-10 | Farads
R3 = T3/C3; |  |  |  | 22186.986 | ohms
User Data Entered for these Frequencies | Offset Frequency | w | Single Sided Reference Sideband Level (dBC) | Divided and Multiplied Reference Level (dBC) | Single sided VCO Sideband Level (dBC) | G | (G*H) Loop Gain | Amplitude GH (dB) | angle (degrees) | Error Function Amplitude (1/(1 + GH ))^2 | Closed Loop Transfer Function Amplitude (G/(1 + GH ))^2 | Error Function amplitude 1/(1 + GH ) (dB) | Closed Loop Transfer Amplitude G/(1 + GH ) (dB) | Normalized Closed Loop Transfer G/(1 + GH) (dB) | Single-sided Output Phase Noise (dBC) | Single-sided Multiplied Output Phase Noise (dBC)
1 | 1 | 6.2832 | -130 | -87.9151 | -10 | -218818804705.772-40941094.7268757i | -48626401.0457266-9098.02105041673i | 153.7374 | 0.01072 | 4.2292e-16 | 20250000.8329 | -153.7374 | 73.0643 | 0 | -87.9151 | -87.9151
| 3.1623 | 19.8692 | -137.5 | -90.2218 | -25 | -21881881847.5884-12946710.8044601i | -4862640.41057515-2877.04684543555i | 133.7374 | 0.0339 | 4.2292e-14 | 20250008.3288 | -133.7374 | 73.0643 | 1.6076e-06 | -90.2218 | -90.2218
10 | 10 | 62.8319 | -145 | -90.7999 | -40 | -2188189561.77004-4094109.05768948i | -486264.347060004-909.802012819876i | 113.7375 | 0.1072 | 4.2292e-12 | 20250083.288 | -113.7374 | 73.0643 | 1.7684e-05 | -90.7999 | -90.7999
| 31.6228 | 198.6918 | -147.5 | -90.8588 | -55 | -218820333.187281-1294669.76810701i | -48626.7407082842-287.704392912666i | 93.7377 | 0.33899 | 4.2291e-10 | 20250832.8716 | -93.7375 | 73.0644 | 0.00017844 | -90.8587 | -90.8587
100 | 100 | 628.3185 | -150 | -90.8923 | -70 | -21883410.3199038-409406.755809631i | -4862.98007108969-90.979279068806i | 73.7396 | 1.0718 | 4.2288e-08 | 20258327.8801 | -73.7378 | 73.066 | 0.0017855 | -90.8905 | -90.8905
| 316.2278 | 1986.9177 | -151 | -90.9012 | -83.5 | -2189717.94214263-129453.854154667i | -486.603987142802-28.7675231454813i | 53.7587 | 3.3833 | 4.2258e-06 | 20333195.1956 | -53.7409 | 73.0821 | 0.017806 | -90.8833 | -90.8833
1000 | 1000 | 6283.1853 | -152 | -90.9083 | -97 | -220347.794597441-40899.1992005396i | -48.9661765772086-9.08871093345316i | 33.945 | 10.5151 | 0.00041958 | 21073577.2905 | -33.7719 | 73.2374 | 0.17313 | -90.7347 | -90.7347
| 3162.2777 | 19869.1765 | -153.5 | -90.9163 | -107.5 | -23401.7282374381-12814.8897083081i | -5.20038405276397-2.84775326851288i | 15.4597 | 28.7053 | 0.038831 | 27641997.418 | -14.1083 | 74.4157 | 1.3514 | -89.5621 | -89.5621
10000 | 10000 | 62831.8531 | -155 | -90.922 | -118 | -3621.00916345562-3697.2997108524i | -0.80466870299013-0.821622157967192i | 1.2141 | 45.5973 | 1.4021 | 37550593.6793 | 1.4678 | 75.7462 | 2.6819 | -88.2336 | -88.2336
| 31622.7766 | 198691.7653 | -155 | -90.922 | -126.5 | -1080.82648907763-465.998009334331i | -0.240183664239471-0.103555113185406i | -11.6487 | 23.3233 | 1.7006 | 2355842.0902 | 2.3059 | 63.7215 | -9.3428 | -100.2472 | -100.2472
100000 | 100000 | 628318.5307 | -155 | -90.922 | -135 | -98.6013895225013+64.2933007600967i | -0.021911419893889+0.0142874001689102i | -31.6479 | -33.1065 | 1.0451 | 14480.5324 | 0.19151 | 41.6078 | -31.4564 | -122.137 | -122.137
| 316227.766 | 1986917.6532 | -155 | -90.922 | -141.5 | -1.62414792969678+4.51794624871246i | -0.000360921762154837+0.00100398805526943i | -59.4376 | -70.2271 | 1.0007 | 23.0663 | 0.0031311 | 13.6298 | -59.4345 | -140.966 | -140.9605
1000000 | 1000000 | 6283185.3072 | -155 | -90.922 | -148 | -0.0172215265471713+0.155461614412287i | -3.82700589937136e-06+3.45470254249523e-05i | -89.1788 | -83.6787 | 1 | 0.024465 | 3.3236e-05 | -16.1145 | -89.1788 | -147.9973 | -147.97
| 3162277.6602 | 19869176.5316 | -157.5 | -90.928 | -153 | -0.000173246136490963+0.00495820294981956i | -3.84991414424352e-08+1.10182287773767e-06i | -119.1525 | -87.9988 | 1 | 2.4614e-05 | 3.3439e-07 | -46.0882 | -119.1525 | -153 | -152.9142
10000000 | 10000000 | 62831853.0718 | -160 | -90.9314 | -158 | -1.73349756194222e-06+0.000156925946310184i | -3.85221680431601e-10+3.4872432513373e-08i | -149.1498 | -89.3671 | 1 | 2.4629e-08 | 3.346e-09 | -76.0856 | -149.1498 | -158 | -157.7343
| 31622776.6017 | 198691765.3159 | -160 | -90.9314 | -161.5 | -1.7336012351605e-08+4.96285750056906e-06i | -3.85244718924552e-12+1.10285722234867e-09i | -179.1496 | -89.7999 | 1 | 2.463e-11 | 3.3441e-11 | -106.0853 | -179.1496 | -161.5 | -160.9262
100000000 | 100000000 | 628318530.718 | -160 | -90.9314 | -165 | -1.73361160301772e-10+1.56940672895434e-07i | -3.85247022892823e-14+3.48757050878739e-11i | -209.1495 | -89.9367 | 1 | 2.463e-14 | 3.4716e-13 | -136.0853 | -209.1495 | -165 | -163.8067

## Chg Pump Div 45-77
PLL Loop Filter and Phase Noise Calculator
This spreadsheet calculates the loop filter values for a Type 1 Third Order PLL and the output phase noise given the input design parameters and the phase noise of the reference and VCO oscillators and displays the phase data in a plot. Note that it only necessary to enter the phase noise data in decade increments and the spreadsheet will do straight line fit for the intermediate frequencies. The output plot shows the reference, VCO, and output phase noise as well as the normailized closed loop response. The normalized closed loop response allows the designer to estimate how much attenuation the circuit will give to the reference frequency feedthru out of the phase detector.
Enter Data in the yellow colored cells only.
PLL Noise Floor |  |  | Npd | -164 | dBC
Phase Detector Sensitivity |  |  | Kpd | 0.00079577 | Amps/radian
VCO sensitivity |  |  |  | 60 | MHz/volt
VCO Output Frequency |  |  | Fvco | 1500 | MHz
Reference Oscillator Frequency |  |  | Fosc | 10000000 | Hz
Phase detector Ref Freq |  |  | Fref | 250000 | Hz
Output Multiplier |  |  | multiplier | 1
Phase Margin |  |  | PMdeg | 45 | degrees
Loop Bandwidth |  |  | BW | 4000 | Hz
Ref Freq Attenuation |  |  | ATTN_Fref | 30 | dB
Output Multiplier Noise Floor |  |  | Soutput | -165 | dBC
VCO sensitivity |  |  | Kvco | 376991118.4308 | radians/sec/volt
Reference Freq Division |  |  | M | 40 | [9 empty] | 32.0412
Loop Division Number |  |  | N | 6000
Calculate Loop filter values
Wp = 2*pi*Loopbandwidth; |  |  |  | 25132.7412 | Radians/sec
PM = PMdeg*pi/180; |  |  |  | 0.7854 | Radians
T1 = (sec(PM) - tan(PM))/Wp; |  |  |  | 1.6481e-05 | Seconds
T3 = sqrt((10^(ATTN/10)-1)/(2*pi*Fref)^2); |  |  |  | 2.0122e-05 | Seconds
Wc1 = tan(PM)*(T1 + T3); |  |  |  | 3.6603e-05
Wc2 =(T1 + T3)^2 + T1*T3; |  |  |  | 1.6714e-09
Wc3 = (T1 + T3)^2 + T1*T3; |  |  |  | 1.6714e-09
Wc4 = (tan(PM)*(T1 + T3))^2; |  |  |  | 1.3398e-09
Wc = (Wc1/Wc2)*(sqrt(1 + Wc3/Wc4)-1); |  |  |  | 10931.7762 | Radians/sec
T2 = 1/(Wc^2*(T1+T3)); |  |  |  | 0.00022862 | seconds
C11 = (T1*Kpd*Kvco/(T2*(Wc^2)*N)) |  |  |  | 3.0162e-08
C12 =(1+(Wc^2)*(T2^2)) |  |  |  | 7.2459
C13 = ((1+(Wc*T1)^2)*(1 + (Wc*T3)^2)) |  |  |  | 1.0824
C1= C11*SQRT(C12/C13) |  |  |  | 7.804e-08 | Farads
C2 = C1*(T2/T1 - 1); |  |  |  | 1.0045e-06 | Farads
R2 = T2/C2; |  |  |  | 227.5953 | ohms
C3 = C1/10; |  |  |  | 7.804e-09 | Farads
R3 = T3/C3; |  |  |  | 2578.3825 | ohms
User Data Entered for these Frequencies | Offset Frequency | w | Single Sided Reference Sideband Level (dBC) | Divided and Multiplied Reference Level (dBC) | Single sided VCO Sideband Level (dBC) | G | (G*H) Loop Gain | Amplitude GH (dB) | angle (degrees) | Error Function Amplitude 1/(1 + GH ) | Closed Loop Transfer Function Amplitude G/(1 + GH ) | Error Function amplitude 1/(1 + GH ) (dB) | Closed Loop Transfer Amplitude G/(1 + GH ) (dB) | Normalized Closed Loop Transfer G/(1 + GH) | Single-sided Output Phase Noise (dBC) | Single-sided Multiplied Output Phase Noise (dBC)
1 | 1 | 6.2832 | -130 | -84.3378 | -5 | -7019797298.16671-8469055.53870485i | -1169966.21636107-1411.50925645075i | 121.3635 | 0.069125 | 7.3056e-13 | 36000061.5402 | -121.3635 | 75.563 | 0 | -84.3375 | -84.3375
| 3.1623 | 19.8692 | -137.5 | -87.3677 | -17.5 | -701981565.480711-2678149.49382557i | -116996.927580114-446.358248970911i | 101.3636 | 0.21859 | 7.3055e-11 | 36000615.3997 | -101.3635 | 75.5631 | 6.6816e-05 | -87.3645 | -87.3645
10 | 10 | 62.8319 | -145 | -88.2265 | -30 | -70199992.2071524-846902.007709887i | -11699.9987011916-141.150334618309i | 81.3643 | 0.69119 | 7.3053e-09 | 36006153.7401 | -81.3636 | 75.5638 | 0.00073488 | -88.2048 | -88.2048
| 31.6228 | 198.6918 | -147.5 | -88.3174 | -42 | -7021834.83018848-267803.735669i | -1170.30580503137-44.6339559448316i | 61.3723 | 2.1841 | 7.3032e-07 | 36061511.6999 | -61.3649 | 75.5704 | 0.0074069 | -88.1764 | -88.1764
100 | 100 | 628.3185 | -150 | -88.3693 | -54 | -704018.596530213-84654.7471962788i | -117.336432755031-14.1091245327126i | 41.451 | 6.8566 | 7.2816e-05 | 36612544.9972 | -41.3777 | 75.6363 | 0.073267 | -87.5194 | -87.5194
| 316.2278 | 1986.9177 | -151 | -88.3832 | -65 | -72232.0236472591-26668.4899657534i | -12.038670607876-4.44474832762539i | 22.1666 | 20.2644 | 0.0070617 | 41866787.6795 | -21.5109 | 76.2187 | 0.65566 | -84.0664 | -84.0664
1000 | 1000 | 6283.1853 | -152 | -88.3942 | -76 | -9004.86331972948-8118.81933406223i | -1.50081055328819-1.35313655567698i | 6.1102 | 42.0379 | 0.48036 | 70613658.697 | -3.1844 | 78.4889 | 2.9259 | -78.2667 | -78.2667
| 3162.2777 | 19869.1765 | -153.5 | -88.4066 | -88.5 | -2280.8414620539-1760.36833916924i | -0.380140243675635-0.293394723194862i | -6.3717 | 37.6612 | 2.1263 | 17650474.8137 | 3.2762 | 72.4676 | -3.0955 | -84.305 | -84.305
10000 | 10000 | 62831.8531 | -155 | -88.4155 | -101 | -426.632223071727+87.8828228870236i | -0.0711053705119517+0.0146471371478367i | -22.7815 | -11.6397 | 1.1587 | 219843.9212 | 0.63959 | 53.4211 | -22.1419 | -99.964 | -99.964
| 31622.7766 | 198691.7653 | -155 | -88.4155 | -112.5 | -11.22064466717+19.6214974328392i | -0.00187010744452826+0.00327024957213974i | -48.4796 | -60.2367 | 1.0037 | 512.8168 | 0.016212 | 27.0996 | -48.4634 | -112.468 | -112.468
100000 | 100000 | 628318.5307 | -155 | -88.4155 | -124 | -0.127974672517898+0.753474078349016i | -2.13291120863155e-05+0.000125579013058164i | -77.8981 | -80.3605 | 1 | 0.58413 | 0.0001852 | -2.3349 | -77.898 | -123.9996 | -123.9992
| 316227.766 | 1986917.6532 | -155 | -88.4155 | -134 | -0.00129737118443788+0.0243023416174673i | -2.16228530739638e-07+4.05039026957772e-06i | -107.8377 | -86.9442 | 1 | 0.00059229 | 1.8781e-06 | -32.2747 | -107.8377 | -134 | -133.9965
1000000 | 1000000 | 6283185.3072 | -155 | -88.4155 | -144 | -1.29915417317246e-05+0.000770030144231421i | -2.16525695528735e-09+1.28338357371898e-07i | -137.8316 | -89.0334 | 1 | 5.9312e-07 | 1.8807e-08 | -62.2686 | -137.8316 | -144 | -143.9656
| 3162277.6602 | 19869176.5316 | -157.5 | -88.4249 | -151 | -1.29933267965488e-07+2.43553123530213e-05i | -2.16555446609138e-11+4.05921872550339e-09i | -167.831 | -89.6943 | 1 | 5.932e-10 | 1.8814e-10 | -92.268 | -167.831 | -151 | -150.8305
10000000 | 10000000 | 62831853.0718 | -160 | -88.4302 | -158 | -1.29935053238141e-09+7.70197849292575e-07i | -2.1655842206356e-13+1.28366308215424e-10i | -197.831 | -89.9033 | 1 | 5.9321e-13 | 1.9113e-12 | -122.2679 | -197.831 | -158 | -157.2099
| 31622776.6017 | 198691765.3159 | -160 | -88.4302 | -161.5 | -1.29935231767485e-11+2.43558427453192e-08i | -2.16558719612466e-15+4.05930712421971e-12i | -227.831 | -89.9694 | 1 | 5.9321e-16 | 0 | -152.2679 | -227.831 | -161.5 | -159.8963
100000000 | 100000000 | 628318530.718 | -160 | -88.4302 | -165 | -1.2993524962044e-13+7.70199526560002e-10i | -2.16558749367391e-17+1.28366587759995e-13i | -257.831 | -89.9903 | 1 | 5.9321e-19 | 0 | -182.2679 | -257.831 | -165 | -161.9897

## Chg Pump 45-77 MHz
PLL Loop Filter and Phase Noise Calculator
This spreadsheet calculates the loop filter values for a Type 1 Third Order PLL and the output phase noise given the input design parameters and the phase noise of the reference and VCO oscillators and displays the phase data in a plot. Note that it only necessary to enter the phase noise data in decade increments and the spreadsheet will do straight line fit for the intermediate frequencies. The output plot shows the reference, VCO, and output phase noise as well as the normailized closed loop response. The normalized closed loop response allows the designer to estimate how much attenuation the circuit will give to the reference frequency feedthru out of the phase detector.
Enter Data in the yellow colored cells only.
PLL Noise Floor |  |  | Npd | -171 | dBC
Phase Detector Sensitivity |  |  | Kpd | 0.00079577 | Amps/radian
VCO sensitivity |  |  | Kvco | 20 | MHz/Volt
VCO Output Frequency |  |  | Fvco | 77 | MHz
Reference Oscillator Frequency |  |  | Fosc | 10000000 | Hz
Phase detector Ref Freq |  |  | Fref | 25000 | Hz
Output Multiplier |  |  | multiplier | 1
Phase Margin |  |  | PMdeg | 45 | degrees
Loop Bandwidth |  |  | BW | 200 | Hz
Ref Freq Attenuation |  |  | ATTN_Fref | 10 | dB
Output Multiplier Noise Floor |  |  | Soutput | -170 | dBC
VCO sensitivity |  |  | Kvco | 125663706.1436 | radians/sec/volt
Reference Freq Division |  |  | M | 400
Loop Division Number |  |  | N | 3080
Calculate Loop filter values
Wp = 2*pi*Loopbandwidth; |  |  |  | 1256.6371 | Radians/sec
PM = PMdeg*pi/180; |  |  |  | 0.7854 | Radians
T1 = (sec(PM) - tan(PM))/Wp; |  |  |  | 0.00032962 | Seconds
T3 = sqrt((10^(ATTN/10)-1)/(2*pi*Fref)^2); |  |  |  | 1.9099e-05 | Seconds
Wc1 = tan(PM)*(T1 + T3); |  |  |  | 0.00034872
Wc2 =(T1 + T3)^2 + T1*T3; |  |  |  | 1.279e-07
Wc3 = (T1 + T3)^2 + T1*T3; |  |  |  | 1.279e-07
Wc4 = (tan(PM)*(T1 + T3))^2; |  |  |  | 1.2161e-07
Wc = (Wc1/Wc2)*(sqrt(1 + Wc3/Wc4)-1); |  |  |  | 1178.9331 | Radians/sec
T2 = 1/(Wc^2*(T1+T3)); |  |  |  | 0.0020632 | seconds
C11 = (T1*Kpd*Kvco/(T2*(Wc^2)*N)) |  |  |  | 3.732e-06
C12 =(1+(Wc^2)*(T2^2)) |  |  |  | 6.9166
C13 = ((1+(Wc*T1)^2)*(1 + (Wc*T3)^2)) |  |  |  | 1.1516
C1= C11*SQRT(C12/C13) |  |  |  | 9.1461e-06 | Farads
C2 = C1*(T2/T1 - 1); |  |  |  | 4.8103e-05 | Farads
R2 = T2/C2; |  |  |  | 42.892 | ohms
C3 = C1/10; |  |  |  | 9.1461e-07 | Farads
R3 = T3/C3; |  |  |  | 20.8817 | ohms
User Data Entered for these Frequencies | Offset Frequency | w | Single Sided Reference Sideband Level (dBC) | Divided and Multiplied Reference Level (dBC) | Single sided VCO Sideband Level (dBC) | G | (G*H) Loop Gain | Amplitude GH (dB) | angle (degrees) | Error Function Amplitude 1/(1 + GH ) | Closed Loop Transfer Function Amplitude G/(1 + GH ) | Error Function amplitude 1/(1 + GH ) (dB) | Closed Loop Transfer Amplitude G/(1 + GH ) (dB) | Normalized Closed Loop Transfer G/(1 + GH) | Single-sided Output Phase Noise (dBC) | Single-sided Multiplied Output Phase Noise (dBC)
1 | 1 | 6.2832 | -130 | -100.9 | -10 | -44247020.4612612-476638.89556002i | -14365.9157341755-154.752888168835i | 83.1472 | 0.61718 | 4.8456e-09 | 9487720.6662 | -83.1466 | 69.7716 | 0 | -92.473 | -92.473
| 3.1623 | 19.8692 | -137.5 | -101.1686 | -25 | -4425651.81552045-150720.209533302i | -1436.89994010402-48.9351329653571i | 63.1536 | 1.9505 | 4.8445e-07 | 9499602.4442 | -63.1475 | 69.7771 | 0.0054354 | -87.9359 | -87.9359
10 | 10 | 62.8319 | -145 | -101.2182 | -40 | -443514.546209635-47642.1795198199i | -143.99822928884-15.4682401038374i | 43.217 | 6.1312 | 4.8338e-05 | 9618002.6095 | -43.1571 | 69.8308 | 0.05923 | -83.0889 | -83.0889
| 31.6228 | 198.6918 | -147.5 | -101.2229 | -55 | -45296.7891803313-15003.6343878819i | -14.7067497338736-4.87130986619535i | 23.8024 | 18.3264 | 0.0047258 | 10760199.1523 | -23.2553 | 70.3182 | 0.54658 | -78.2304 | -78.2304
100 | 100 | 628.3185 | -150 | -101.2256 | -70 | -5436.36840121727-4556.04787323917i | -1.76505467571987-1.47923632248023i | 7.2457 | 39.9653 | 0.36056 | 18140473.4931 | -4.4302 | 72.5865 | 2.8149 | -74.4129 | -74.4129
| 316.2278 | 1986.9177 | -151 | -101.2263 | -83.5 | -1179.7646887538-1021.80487667338i | -0.383040483361618-0.331754830088755i | -5.9044 | 40.8961 | 2.0379 | 4964190.6984 | 3.0918 | 66.9585 | -2.8131 | -80.3894 | -80.3894
1000 | 1000 | 6283.1853 | -152 | -101.2268 | -97 | -240.428751592525-62.2662045970385i | -0.0780612829845849-0.0202163001938434i | -21.8694 | 14.5195 | 1.1759 | 72535.9096 | 0.70387 | 48.6055 | -21.1661 | -96.2855 | -96.2855
| 3162.2777 | 19869.1765 | -153.5 | -101.2275 | -107.5 | -24.8974422806145+5.97571212646841i | -0.00808358515604355+0.00194016627482738i | -41.6047 | -13.4964 | 1.0164 | 666.3182 | 0.070482 | 28.2368 | -41.5348 | -107.4282 | -107.4282
10000 | 10000 | 62831.8531 | -155 | -101.2279 | -118 | -1.18796289127402+1.31345625515296i | -0.000385702237426624+0.000426446836088617i | -64.8067 | -47.8721 | 1.0008 | 3.1388 | 0.00335 | 4.9677 | -64.8039 | -117.9966 | -117.9966
| 31622.7766 | 198691.7653 | -155 | -101.2279 | -126.5 | -0.0188557264409301+0.068000126304156i | -6.121989104198e-06+2.20779630857646e-05i | -92.7991 | -74.5019 | 1 | 0.0049796 | 5.3173e-05 | -23.028 | -92.7997 | -126.4999 | -126.4998
100000 | 100000 | 628318.5307 | -155 | -101.2279 | -135 | -0.000200296434676021+0.00229119927637595i | -6.50313099597459e-08+7.4389586895322e-07i | -122.5367 | -85.0039 | 1 | 5.2897e-06 | 5.6485e-07 | -52.7657 | -122.5373 | -135 | -134.9986
| 316227.766 | 1986917.6532 | -155 | -101.2279 | -141.5 | -2.01551003317953e-06+7.29300836419786e-05i | -6.54386374408929e-10+2.36785985850577e-08i | -152.5096 | -88.417 | 1 | 5.3229e-09 | 5.684e-09 | -82.7386 | -152.5102 | -141.5 | -141.4939
1000000 | 1000000 | 6283185.3072 | -155 | -101.2279 | -148 | -2.01677322646471e-08+2.30776733873651e-06i | -6.54796502098922e-12+7.49275109979376e-10i | -182.5068 | -89.4993 | 1 | 5.3262e-12 | 5.6893e-11 | -112.7358 | -182.5074 | -148 | -147.9727
| 3162277.6602 | 19869176.5316 | -157.5 | -101.2284 | -153 | -2.01689963263803e-10+7.29828070330082e-08i | -6.54837543064286e-14+2.36957165691582e-11i | -212.5066 | -89.8417 | 1 | 5.3265e-15 | 6.0753e-13 | -142.7356 | -212.5072 | -153 | -152.9142
10000000 | 10000000 | 62831853.0718 | -160 | -101.2286 | -158 | -2.01691227412438e-12+2.30793416999466e-09i | -6.54841647442971e-16+7.49329275972282e-13i | -242.5065 | -89.9499 | 1 | 5.3266e-18 | 0 | -172.7355 | -242.5071 | -158 | -157.7343
| 31622776.6017 | 198691765.3159 | -160 | -101.2286 | -161.5 | -2.01691353828173e-14+7.29833346330766e-11i | -6.54842057883669e-18+2.36958878678817e-14i | -272.5065 | -89.9842 | 1 | 5.3266e-21 | 0 | -202.7355 | -272.5071 | -161.5 | -160.9262
100000000 | 100000000 | 628318530.718 | -160 | -101.2286 | -165 | -2.01691366469755e-16+2.30793583842312e-12i | -6.54842098927767e-20+7.49329817669833e-16i | -302.5065 | -89.995 | 1 | 5.3266e-24 | 0 | -232.7355 | -302.5071 | -165 | -163.8067

## Vout Phase Detector
PLL Loop Filter and Phase Noise Calculator
This spreadsheet calculates the loop filter values for a Type 2 Third Order PLL and the output phase noise given the input design parameters and the phase noise of the reference and VCO oscillators and displays the phase data in a plot. Note that it only necessary to enter the phase noise data in decade increments and the spreadsheet will do straight line fit for the intermediate frequencies. The output plot shows the reference, VCO, and output phase noise as well as the normailized closed loop response. The normalized closed loop response allows the designer to estimate how much attenuation the circuit will give to the reference frequency feedthru out of the phase detector.
Enter Data in the yellow colored cells only.
PLL Noise Floor |  |  | Npd | -171 | dBC
Phase Detector Sensitivity |  |  | Kpd | 0.19 | Volts/radian |  | 1.687
VCO sensitivity |  |  |  | 1.687 | MHz/Volt |  | 5000
VCO Output Frequency |  |  | Fvco | 16.95 | MHz
Reference Oscillator Frequency |  |  | Fosc | 10000000 | Hz
Phase detector Ref Freq |  |  | Fref | 50000 | Hz |  | fo = 300; % phase inflection point in Hz
Output Multiplier |  |  | multiplier | 1
Phase Margin |  |  | PMdeg | 80 | degrees
Loop Frequency Inflection Point |  |  | fo | 10000 | Hz
R1 |  |  | R1 | 10000 | ohms
R2 |  |  | R2 | 10000 | ohms
Output Noise Floor |  |  | Soutput | -170 | dBC
VCO sensitivity |  |  | Kvco | 10600000.0203 | radians/sec/volt
Reference Freq Division |  |  | M | 200
Loop Division Number |  |  | N | 339
Calculate Loop filter values
wo = 2*pi*Loop Frequency Inflection Point |  |  |  | 62831.8531 | Radians/sec
PM = PMdeg*pi/180 |  |  |  | 1.3963 | Radians
T1 = (Kpd*Kvco/(N*wo^2))*abs((-j*wo*T2 - 1)/(j*wo*T3 + 1)); |  |  |  | 1.7201e-05 | Seconds
T2 = 1/((wo^2)*T3) |  |  |  | 0.00018191 | Seconds
T3 = (sec(PM) - tan(PM))/wo |  |  |  | 1.3924e-06 | Seconds
C1 = T1/R1 |  |  |  | 1.7201e-09 | Farads
C2 = T3/R2 |  |  |  | 1.3924e-10 | Farads
G = (Kvco*Kpd/(T1*wo^2))*((-1 - j*wo*T2)/(1 + j*wo*T3))
Loop Gain = G*(1/N)
CLTF = abs(G/(1 + GH))^2
[5 empty] | V044ME01 | [6 empty] | EF =
User Data Entered for these Frequencies | Offset Frequency | w | Single Sided Reference Sideband Level (dBC) | Divided and Multiplied Reference Level (dBC) | Single sided VCO Sideband Level (dBC) | G | (G*H) Loop Gain | Amplitude GH (dB) | angle (degrees) | Error Function Amplitude 1/(1 + GH ) | Closed Loop Transfer Function Amplitude G/(1 + GH ) | Error Function amplitude 1/(1 + GH ) (dB) | Closed Loop Transfer Amplitude G/(1 + GH ) (dB) | Normalized Closed Loop Transfer G/(1 + GH) | Single-sided Output Phase Noise (dBC) | Single-sided Multiplied Output Phase Noise (dBC)
1 | 1 | 6.2832 | -130 | -119.2076 | -10 | -2965865722.96049-3364052.0371701i | -8748866.43941147-9923.45733678495i | 138.839 | -179.935 | 1.3065e-14 | 114921.0263 | -138.839 | 50.604 | 0 | -119.2029 | -119.2029
| 3.1623 | 19.8692 | -137.5 | -120.1595 | -25 | -296586598.784525-1063806.65974585i | -874886.722078245-3138.07274261313i | 118.8391 | -179.7945 | 1.3064e-12 | 114921.2627 | -118.8391 | 50.604 | 8.9351e-06 | -120.1409 | -120.1409
10 | 10 | 62.8319 | -145 | -120.353 | -40 | -29658686.36693-336405.201167824i | -87488.7503449262-992.345726158773i | 98.8396 | -179.3501 | 1.3063e-10 | 114923.6268 | -98.8395 | 50.6041 | 9.8275e-05 | -120.2918 | -120.2917
| 31.6228 | 198.6918 | -147.5 | -120.3718 | -55 | -2965895.12516827-106380.657913353i | -8748.95317158781-313.807250481867i | 78.8447 | -177.9458 | 1.3051e-08 | 114947.2415 | -78.8437 | 50.605 | 0.00099058 | -120.1798 | -120.1798
100 | 100 | 628.3185 | -150 | -120.3824 | -70 | -296616.000972035-33640.4946249455i | -874.973454194793-99.2344974187183i | 58.8954 | -173.5295 | 1.2925e-06 | 115180.7863 | -58.8856 | 50.6138 | 0.0098054 | -119.8003 | -119.8003
| 316.2278 | 1986.9177 | -151 | -120.3852 | -83.5 | -29688.088351691-10637.9851796303i | -87.5754818633953-31.3804872555466i | 39.3723 | -160.2861 | 0.00011792 | 117281.081 | -39.284 | 50.6923 | 0.088285 | -118.3545 | -118.3544
1000 | 1000 | 6283.1853 | -152 | -120.3874 | -97 | -2995.29508260365-3363.79456363572i | -8.83567870974528-9.92269782783398i | 22.4682 | -131.6835 | 0.0062556 | 126905.9588 | -22.0373 | 51.0348 | 0.43083 | -116.4624 | -116.4624
| 3162.2777 | 19869.1765 | -153.5 | -120.3899 | -107.5 | -325.995700499518-1062.99301740288i | -0.961639234511852-3.13567261770761i | 10.317 | -107.0496 | 0.10169 | 125710.6084 | -9.9273 | 50.9937 | 0.38972 | -115.5156 | -115.5156
10000 | 10000 | 62831.8531 | -155 | -120.3917 | -118 | -58.8667322290898-333.84982827114i | -0.173648177666932-0.984807753012212i | 3.4716e-14 | -100 | 0.60507 | 69535.1525 | -2.1819 | 48.422 | -2.182 | -118.2049 | -118.2049
| 31622.7766 | 198691.7653 | -155 | -120.3917 | -126.5 | -30.3049045491637-98.8169533507982i | -0.0893949986700994-0.291495437612974i | -10.317 | -107.0496 | 1.0939 | 11686.1909 | 0.38973 | 40.6767 | -9.9273 | -124.7133 | -124.7131
100000 | 100000 | 628318.5307 | -155 | -120.3917 | -135 | -16.9677080247885-19.0551790181315i | -0.050052236061323-0.0562099676051077i | -22.4682 | -131.6835 | 1.1043 | 718.8952 | 0.43083 | 28.5667 | -22.0373 | -133.9108 | -133.9097
| 316227.766 | 1986917.6532 | -155 | -120.3917 | -141.5 | -3.43048327262651-1.22922802508742i | -0.010119419683264-0.00362604137193929i | -39.3723 | -160.2861 | 1.0205 | 13.5519 | 0.088286 | 11.32 | -39.284 | -141.3474 | -141.3415
1000000 | 1000000 | 6283185.3072 | -155 | -120.3917 | -148 | -0.3825200458908-0.0433832413138649i | -0.00112837771649204-0.000127974163167743i | -58.8954 | -173.5295 | 1.0023 | 0.14854 | 0.0098064 | -8.2816 | -58.8856 | -147.987 | -147.9597
| 3162277.6602 | 19869176.5316 | -157.5 | -120.3936 | -153 | -0.0386977077408663-0.00138800848832389i | -0.000114152530209045-4.0944203195395e-06i | -78.8447 | -177.9458 | 1.0002 | 0.0014998 | 0.00099157 | -28.2397 | -78.8437 | -152.9989 | -152.9131
10000000 | 10000000 | 62831853.0718 | -160 | -120.3946 | -158 | -0.00387428544515699-4.39442852739713e-05i | -1.14285706346814e-05-1.2962916010021e-07i | -98.8396 | -179.3501 | 1 | 1.5012e-05 | 9.9268e-05 | -48.2355 | -98.8395 | -157.9999 | -157.7342
| 31622776.6017 | 198691765.3159 | -160 | -120.3946 | -161.5 | -0.000387473749618231-1.38980370997827e-06i | -1.14299041185319e-06-4.09971595863796e-09i | -118.8391 | -179.7945 | 1 | 1.5014e-07 | 9.9279e-06 | -68.2351 | -118.8391 | -161.5 | -160.9262
100000000 | 100000000 | 628318530.718 | -160 | -120.3946 | -165 | -3.87478270713164e-05-4.39499690043495e-08i | -1.14300374841641e-07-1.29645926266518e-10i | -138.839 | -179.935 | 1 | 1.5014e-09 | 9.928e-07 | -88.235 | -138.839 | -165 | -163.8067